## Data
Subassembly | Part Name | Version | Date | Weight (g) | Description | Specifications | Image Path | Stiffness Data | LC Images | Tolerancing Data | Justification
GB | Transmission dummy | 0 | 2026-10-06 13:35:22 | 0
Other | 100X115X9 HMSA10 V1 | OEM | 2026-10-06 11:00:06 | 50 | SKF Seal: 100X115X9 HMSA10 V1 Datasheet: 100X115X9 | Inner D (mm): 100 ¦ Outer D Min (mm): 115 ¦ Width Min (mm): 8
Other | 105X130X12 HMSA10 V | OEM | 2026-10-06 11:00:06 | 102 | SKF Seal: 105X130X12 HMSA10 V Datasheet: 105X130X12 | Inner D (mm): 105 ¦ Outer D Min (mm): 130 ¦ Width Min (mm): 12
Other | 108X140X15 HMSA10 V | OEM | 2026-10-06 11:00:06 | 123 | SKF Seal: 108X140X15 HMSA10 V Datasheet: 108X140X15 | Inner D (mm): 108 ¦ Outer D Min (mm): 140 ¦ Width Min (mm): 15
Other | 110X130X8 HMSA10 V1 | OEM | 2026-10-06 11:00:06 | 89.3 | SKF Seal: 110X130X8 HMSA10 V1 Datasheet: 110X130X8 | Inner D (mm): 110 ¦ Outer D Min (mm): 130 ¦ Width Min (mm): 8
Other | 115X140X12 HMSA10 V | OEM | 2026-10-06 11:00:06 | 108 | SKF Seal: 115X140X12 HMSA10 V Datasheet: 115X140X12 | Inner D (mm): 115 ¦ Outer D Min (mm): 140 ¦ Width Min (mm): 12
Other | 120X140X12 HMSA10 V | OEM | 2026-10-06 11:00:06 | 103 | SKF Seal: 120X140X12 HMSA10 V Datasheet: 120X140X12 | Inner D (mm): 120 ¦ Outer D Min (mm): 140 ¦ Width Min (mm): 12
Other | 61817 | OEM | 2026-10-06 11:00:06 | 270 | Schaeffler Bearing: 61817 Datasheet: 61817 | Inner D (mm): 85 ¦ Dynamic Load Cr (kN): 20.4 ¦ Static Load C0r (kN): 19.8 ¦ Speed Limit (rpm): 8500
Other | 61818 | OEM | 2026-10-06 11:00:06 | 287 | Schaeffler Bearing: 61818 Datasheet: 61818 | Inner D (mm): 90 ¦ Dynamic Load Cr (kN): 20.7 ¦ Static Load C0r (kN): 20.6 ¦ Speed Limit (rpm): 8100
Other | 61819 | OEM | 2026-10-06 11:00:06 | 301 | Schaeffler Bearing: 61819 Datasheet: 61819 | Inner D (mm): 95 ¦ Dynamic Load Cr (kN): 21.0 ¦ Static Load C0r (kN): 21.3 ¦ Speed Limit (rpm): 7700
Other | 61820 | OEM | 2026-10-06 11:00:06 | 315 | Schaeffler Bearing: 61820 Datasheet: 61820 | Inner D (mm): 100 ¦ Dynamic Load Cr (kN): 21.3 ¦ Static Load C0r (kN): 22.1 ¦ Speed Limit (rpm): 7400
Other | 61821 | OEM | 2026-10-06 11:00:06 | 330 | Schaeffler Bearing: 61821 Datasheet: 61821 | Inner D (mm): 105 ¦ Dynamic Load Cr (kN): 22.1 ¦ Static Load C0r (kN): 23.6 ¦ Speed Limit (rpm): 7100
Other | 61822 | OEM | 2026-10-06 11:00:06 | 509 | Schaeffler Bearing: 61822 Datasheet: 61822 | Inner D (mm): 110 ¦ Dynamic Load Cr (kN): 30.0 ¦ Static Load C0r (kN): 30.5 ¦ Speed Limit (rpm): 6500
Other | 61824 | OEM | 2026-10-06 11:00:06 | 551 | Schaeffler Bearing: 61824 Datasheet: 61824 | Inner D (mm): 120 ¦ Dynamic Load Cr (kN): 30.5 ¦ Static Load C0r (kN): 33.0 ¦ Speed Limit (rpm): 6100
Other | 71821-B-XL-TVP | OEM | 2026-10-06 11:00:06 | 316 | Schaeffler Bearing: 71821-B-XL-TVP Datasheet: 71821 | Inner D (mm): 105 ¦ Dynamic Load Cr (kN): 24.7 ¦ Static Load C0r (kN): 30.0 ¦ Speed Limit (rpm): 6600
Other | 90X105X9 HMSA10 V1 | OEM | 2026-10-06 11:00:06 | 40 | SKF Seal: 90X105X9 HMSA10 V1 Datasheet: 90X105X9 | Inner D (mm): 90 ¦ Outer D Min (mm): 105 ¦ Width Min (mm): 9
UP | UpperSupport Version | 1 | 2026-10-12 15:47:39 | 112.5 | With all the features |  | images\UpperSupport Version_v1_0_imagem.png | {"load_case": "Wishbone Lateral 4.4 kN", "stress": 268.0, "yield_strength": 503.0, "sf": 1.88, "disp": 0.165, "material": "Al 7075-T6"} |  | [{"Interface / Feature": "Clevis Pin Bore", "Nominal (mm)": "8", "Fit / Tolerance": "H7 (+0.015 / 0 mm)", "Roughness / Notes": "Ra <= 0.8 um (wishbone pin joint)"}, {"Interface / Feature": "Camber Shim Interface", "Nominal (mm)": "2 mm shims", "Fit / Tolerance": "+/- 0.02 mm", "Roughness / Notes": "Ra <= 1.6 um (camber adjustment +/- 0.5 deg)"}] | Upper suspension wishbone mounting bracket interface to the upright body. Transmits camber and cornering suspension loads (up to 4.4 kN lateral) while permitting shim-based camber adjustment without remachining the upright body.
UP | UpperSupport Version | 2 | 2026-10-14 00:22:29 | 98.2 |  | Transmission: v2.0 | images/UpperSupport Version_v2_0_20261014_002229.png | {"load_case": "Wishbone Lateral 4.4 kN", "stress": 235.4, "yield_strength": 503.0, "sf": 2.14, "disp": 0.128, "material": "Al 7075-T6"} |  | [{"Interface / Feature": "Clevis Pin Bore", "Nominal (mm)": "8", "Fit / Tolerance": "H7 (+0.015 / 0 mm)", "Roughness / Notes": "Ra <= 0.8 um (wishbone pin joint)"}, {"Interface / Feature": "Camber Shim Interface", "Nominal (mm)": "2 mm shims", "Fit / Tolerance": "+/- 0.02 mm", "Roughness / Notes": "Ra <= 1.6 um (camber adjustment +/- 0.5 deg)"}] | Upper suspension wishbone mounting bracket interface to the upright body. Transmits camber and cornering suspension loads (up to 4.4 kN lateral) while permitting shim-based camber adjustment without remachining the upright body.