## Bearing_Database
FST 16 Wheel Bearing Catalog & Technical Database
Part_Number | Type | Bore_d_mm | OD_D_mm | Width_B_mm | Pitch_dm_mm | Dynamic_Cr_kN | Static_C0r_kN | Contact_Angle_deg | Ball_Diam_Dw_mm | Ball_Count_Z | Limiting_Speed_Grease_rpm | Limiting_Speed_Oil_rpm | Radial_Stiffness_Kr_kN_mm | Axial_Stiffness_Ka_kN_mm | Mass_g | Unit_Cost_EUR | Lead_Time_Weeks | Status
Schaeffler 61816-Y | Thin DGBB (Brass Cage) | 80 | 100 | 10 | 90 | 13.8 | 13.8 | 0 | 6 | 28 | 8000 | 12300 | 500 | 7.353 | 155 | 45 | 1 | Selected Baseline
Schaeffler 61816-2RSR | Thin DGBB (Rubber Sealed) | 80 | 100 | 10 | 90 | 13.8 | 13.8 | 0 | 6 | 28 | 3100 | 3100 | 500 | 7.353 | 160 | 50 | 1 | Rejected Seal Drag
FAG B71816-C-TPA-P4S-UL | Thin ACBB (15-deg Spindle) | 80 | 100 | 10 | 90 | 14.6 | 16.6 | 15 | 6.747 | 35 | 12000 | 19000 | 580 | 75 | 145 | 370 | 18 | Candidate 15-deg
FAG B71816-E-TPA-P4S-UL | Thin ACBB (25-deg Light) | 80 | 100 | 10 | 90 | 13.7 | 15.6 | 25 | 7.144 | 35 | 9500 | 15000 | 450 | 121.4 | 145 | 380 | 18 | Target Upgrade
FAG B71816-E-TPA-P4S-UM | Thin ACBB (25-deg Medium) | 80 | 100 | 10 | 90 | 13.7 | 15.6 | 25 | 7.144 | 35 | 9000 | 14000 | 520 | 195.3 | 145 | 410 | 18 | Candidate Medium
FAG B71816-E-TPA-P4S-UH | Thin ACBB (25-deg Heavy) | 80 | 100 | 10 | 90 | 13.7 | 15.6 | 25 | 7.144 | 35 | 8200 | 13000 | 590 | 275.3 | 145 | 440 | 20 | Candidate Heavy
FAG HCB71816-E-TPA-P4S-UL | Hybrid Ceramic ACBB (Si3N4) | 80 | 100 | 10 | 90 | 9.5 | 10.8 | 25 | 7.144 | 35 | 12000 | 18000 | 490 | 135 | 125 | 620 | 24 | Hybrid Ceramic
FAG XCB71816-E-TPA-P4S-UL | Cronidur 30 ACBB (F1 Grade) | 80 | 100 | 10 | 90 | 12.5 | 12 | 25 | 7.144 | 35 | 14000 | 22000 | 550 | 145 | 125 | 1250 | 26 | Cronidur 30 F1
Schaeffler 61815-Y | Thin DGBB (FST15 Inner) | 75 | 95 | 10 | 85 | 13.7 | 13.4 | 0 | 6 | 26 | 8500 | 13000 | 480 | 7.1 | 140 | 42 | 1 | FST15 Baseline
FAG B71815-E-TPA-P4S-UL | Thin ACBB (FST15 Stepped) | 75 | 95 | 10 | 85 | 13.2 | 14.8 | 25 | 7.144 | 33 | 10000 | 16000 | 430 | 115 | 135 | 360 | 18 | FST15 Stepped ACBB
Schaeffler 61916 | Medium Thin DGBB (ISO 19) | 80 | 110 | 16 | 95 | 26.5 | 24 | 0 | 10 | 18 | 6700 | 8000 | 620 | 12 | 380 | 75 | 2 | Rejected Packaging
FAG B71916-E-TPA-P4S-UL | Angular Contact (ISO 19) | 80 | 110 | 16 | 95 | 33.5 | 24 | 25 | 10 | 21 | 8500 | 13000 | 680 | 185 | 380 | 450 | 20 | Rejected Packaging
Schaeffler 6016 | Standard DGBB (ISO 02) | 80 | 125 | 22 | 102.5 | 51 | 40 | 0 | 14 | 12 | 5600 | 6700 | 780 | 18 | 850 | 85 | 2 | Rejected Mass
FAG 7216-B-XL-TVP | Standard ACBB (ISO 02) | 80 | 140 | 26 | 110 | 85 | 76.5 | 40 | 18 | 14 | 4800 | 6300 | 1100 | 320 | 1450 | 140 | 3 | Rejected Mass
FAG 32016-X-XL | Tapered Roller Bearing | 80 | 125 | 29 | 102.5 | 162 | 212 | 14 | 12 | 24 | 3000 | 4300 | 2200 | 850 | 1250 | 120 | 3 | Rejected Mass Friction
FAG 3216-B-TVH | Double Row Angular Contact | 80 | 140 | 44.4 | 110 | 99 | 102 | 32 | 16 | 24 | 2800 | 3800 | 1400 | 420 | 2450 | 210 | 4 | Rejected Road Car Unit
FAG QJ216-XL-MPA | Four-Point Contact Ball | 80 | 140 | 26 | 110 | 136 | 137 | 35 | 18 | 14 | 3400 | 5300 | 1300 | 350 | 1700 | 260 | 6 | Rejected Split Ring

## Bearing_Calculator
FST 16 Wheel Bearing Sizing & Verification Calculator
Formula Student Lisboa - Hub & Upright Wheel Assembly
1. BEARING SELECTION & CANDIDATE ARCHITECTURE
Interface / Position | Bearing Designation | Series / Angle | Reference Link
Outer Bearing (Rim Side) | Schaeffler 61816-Y
Inner Bearing (Motor Side) | Schaeffler 61816-Y
2. OPERATING CONDITIONS & VEHICLE DYNAMICS (PEAK CORNERING)
Operating Parameter | Value | Unit | Physical Engineering Note
Tire Lateral Force (Fy) | 4436.26 | N | Peak 1.8g steady-state cornering (LC3)
Tire Vertical Wheel Load (Fz) | 1787.31 | N | Vertical wheel load under weight transfer
Loaded Tire Rolling Radius (Reff) | 0.25 | m | Hoosier 18.0x6.0-10 under racing load
Bearing Physical Center Span (Lb) | 32 | mm | Center-to-center raceway distance
Vehicle Track Speed (v) | 100 | km/h | Operating cornering entry speed
Track Operating Temperature (T) | 80 | deg C | Equilibrium temperature under braking & motor
Thread Pitch (M78x1.5) | 1.5 | mm | Thread pitch for Preload Nut clamping
3. LOAD DISTRIBUTION & CONTACT MECHANICS
Calculated Parameter | Formula / Value | Unit | Engineering Verification
Overturning Moment (Mx) |  | N*m | Mx = Fy * Reff
Outer Pressure Apex Distance (a_out) |  | mm | a_out = (dm/2)*tan(alpha)
Inner Pressure Apex Distance (a_in) |  | mm | a_in = (dm/2)*tan(alpha)
Effective Bearing Spread (H) |  | mm | H = Lb + a_out + a_in (O-arrangement spread)
Decoupled Overturning Couple (F_couple) |  | N | F_couple = Mx / H
Peak Outer Radial Force (Fr_out) |  | N | Fr_out = F_couple + (Fz / 2)
Peak Inner Radial Force (Fr_in) |  | N | Fr_in = ¦-F_couple + (Fz / 2)¦
Axial Thrust Force (Fa) |  | N | Fa = Fy (cornering thrust)
4. STATIC SAFETY FACTOR (ISO 76) & RATING LIFE (ISO 281)
Life / Safety Parameter | Outer Bearing | Inner Bearing | Unit | Physical Engineering Formulation
Equivalent Static Load (P0) |  |  | N | ISO 76 static equivalent load
Static Safety Factor (S0 = C0r / P0) |  |  | ratio | Target S0 >= 1.5 (Green >= 1.5, Yellow 1.0-1.5, Red < 1.0)
Wheel Rotational Speed (n_wheel) |  |  | rpm | n = (v / (2 * pi * Reff)) * 60
Dynamic Equivalent Spectrum Load (Peq) |  |  | N | ISO 281 cubic duty spectrum mean load
Basic Rating Fatigue Life (L10h) |  |  | Hours | L10h = (10^6 / (60*n)) * (Cr / Peq)^3
Equivalent Distance Life (L10km) |  |  | km | L10km = L10h * v (Full FS season ~ 500 km)
5. ELASTOKINEMATIC CAMBER STIFFNESS & ANGULAR COMPLIANCE
Rigidity Parameter | Value | Unit | Physical Engineering Note
Angular Camber Stiffness (c_tilt) |  | N*m / deg | c_tilt = 0.5 * Kr * H^2 (N*m/rad converted to N*m/deg)
Angular Camber Deflection (gamma) |  | deg | Elastokinematic hub deflection under peak cornering
Tire Top Lateral Deflection |  | mm | Reff * radians(gamma) * 1000 lateral displacement
Rigidity Ratio vs Physical Span |  | ratio (x) | Scaling factor (H / Lb)^2
6. PRELOAD MECHANICS & M78x1.5 PRELOAD NUT TORQUE
Fastener / Preload Parameter | Value | Unit | Mathematical Formulation
Required Axial Preload (F_preload) |  | N | Catalog class (84N UL, 302N UM, 712N UH, or Ka*0.1mm play)
Thread Pitch Diameter (d2) | 77.026 | mm | M78x1.5 ISO metric fine thread
Thread Lead Angle (psi) |  | deg | psi = atan(pitch / (pi * d2))
Friction Coefficient (mu_thread = mu_collar) | 0.15 | - | Lightly lubricated aluminum-to-steel interface
Collar Contact Mean Diameter (dc) | 81.5 | mm | Nut face contact against inner ring face
Preload Nut Tightening Torque (T) |  | N*m | Motosh tightening torque (FSG cotter pin locked)
7. THERMAL FIT EXPANSION & CLEARANCE LOSS (AL 7075 vs 100Cr6)
Thermal Fit Parameter | Track Operating Temp | 140 deg C (Extreme Brake) | Unit / Physical Meaning
Differential Expansion (Delta_alpha) | 1.19e-05 | 1.19e-05 | 1/K (alpha_Al: 23.4e-6 - alpha_Steel: 11.5e-6)
Temperature Delta (Delta_T = T - 20 deg C) |  | 120 | K (thermal gradient from ambient 20 deg C)
Hub Bore Expansion (Delta_D_hub) |  |  | mm (Hub bore grows faster than steel outer ring)
Upright Journal Expansion (Delta_d_shaft) |  |  | mm (Aluminum shaft expands, locking inner ring)
Effective Fit at Hub Bore (P7 = +0.030 mm) |  |  | mm (Negative = Loose clearance, requires axial clamp!)
8. BEARING KINEMATICS & BALL DYNAMICS
Kinematic Parameter | Value | Unit | Kinematic Relationship
Speed Parameter (n * dm) |  | mm*rpm | n * dm (Catalog limit: 1,000,000)
Cage Orbital Speed (nc) |  | rpm | nc = (n/2) * (1 - (Dw/dm)*cos(alpha))
Ball Spin Speed (nb) |  | rpm | Ball rotational speed around its own axis
Ball Centrifugal Force (Fc) |  | N | Centrifugal force per rolling element Fc = m * r * omega^2
Ball Gyroscopic Moment (Mg) |  | N*mm | Mg = Jb * omega_b * omega_c * sin(alpha)
Anti-Skid Preload Threshold (Fa_skid) |  | N | Minimum axial preload to prevent ball skidding under Mg
9. EHL LUBRICATION RATIO (MOTUL GEAR 300 75W90)
Lubrication Parameter | Value | Unit | Physical Meaning & Threshold
Kinematic Viscosity at Operating Temp (nu) |  | mm^2/s | Motul Gear 300 75W90 ester synthetic at track temp
Reference Viscosity for Full Film (nu1) |  | mm^2/s | nu1 = 45000 * n^(-0.83) * dm^(-0.5) (ISO 281)
Viscosity Ratio (kappa = nu / nu1) |  | ratio | kappa >= 2.0: Full elastohydrodynamic separation
10. MULTI-LOAD CASE SAFETY FACTOR SUMMARY (ALL 8 FS CASES)
Load Case | Fy (N) | Mx (N*m) | Fr_outer (N) | P0_outer (N) | Compliance | Evaluation
LC1 - Pure Braking | 0
LC2 - Pure Acceleration | 0
LC3 - Pure Cornering (1.8g) | -4436.26
LC4 - Combined Braking + Cornering 1 | -3089.33
LC5 - Combined Braking + Cornering 2 | -2468.43
LC6 - Combined Accel + Cornering 1 | -2228.85
LC7 - Combined Accel + Cornering 2 | -2898.75
LC Bump - Dynamic Curb Strike (3.5g) | 0